## Vendor Questionnaire
|  | PFRU-PROJ-021 |  | Information and Technology Equipment | Vendor name: | insert name here
Item # | Description and Specifications of Item (See Annex 3. Products technical specifications) | Desired Unit of Measure (UoM) | Required Qty. In UOM | Technical Specifications | Compliance to the Technical Specification (Yes / No / Partial) select an option | Reason for Partial or Non Compliance/Remarks (if any) | Proposed Additional/Alternative Specifications | Supplier's Item Description (Full Technical Specifications and Standards Offered) | Proposed Manufacturer name | Proposed Brand | Proposed Product Code | Country of Manufacture | Incoterms (FCA or EXW) | Port of Origin | Country of Supply | CE or FDA certificate (if applicable) or DOC | EC Declaration of Conformity | Other Certificates (if applicable) | Proposed Unit of Measure | Proposed Quantity | Unit Price In GBP | Total Price in GBP | Delivery Lead Time (Calendar Days)
1 | Laser range finder / Hypsometer | Unit | 4 | Measurement range: 7.5-1.600m
Actual distance, horizontal distance, height, angle and vertical separation (difference in height between two targets) measurement functions
Three-point measurement (height between two points) is required.
Both internal and external LCD panels.
Backlight brightness should be adjustable to three levels.
Log function enables up to 250 measurement results to be stored
High-quality 6x monocular with multilayer coating produces bright, clear images
Long eye relief design affords eyeglass wearers easy viewing
Dioptre adjustment function
Single or continuous measurement (up to 8 seconds)
Waterproof (up to 1m for 10 minutes) and fogproof, but not designed for underwater usage: the battery chamber is rainproof
Distance range 7.5 - 1600m
Angle range +/- 89 degrees
Magnification optical sight 6 x
Accuracy (actual distance) +/- 1.0m (1000m and over)
Power: 1 x CR-2 lithium battery, supplied.
Auto power shut-off (after approx. 30 sec. unoperated)
Dimensions L 110 x H 74 x W 42mm
Weight (excluding battery) 170g
Includes Carry Case
2 | Wireless spherical 360 Degrees rescue camera | Unit | 16 | High-definition and live-streaming 360° multipurpose technical rescue camera that can be transmitted via wireless or wired connections to a mobile device.
3 | GoPro Camera or equal | Unit | 17 | Includes HERO10 Black camera, carrying case, rechargeable battery, curved adhesive mounts, mounting buckle + thumb screw, USB-C cable and free SD card.
All-new GP2 processor
Unreal 5.3K60 + 4K120 video resolution + 23 megapixel photos
Advanced HyperSmooth 4.0 video stabilization
Waterproof to 33ft + built tough
Automatically upload footage to the cloud when charging
TimeWarp 3.0, 8X Slo-Mo + tons of other features to nail any shot
Compatible with Quik app
Compatible with over 30 mounts + accessories
4 | Camera clamp | Unit | 13 | Clamp for GoPro or equal to objects ranging in size from 0.25 to 2in (0.6 to 5cm) in diameter. To be attached directly to the camera for low-profile mounting or use the optional neck to achieve a wider range of camera-angle adjustability.
Compatible with item #3
Removable neck allows for a wide range of camera-angle adjustability
Camera can be attached directly to clamp for lower-profile mounting
Adjustable strap enables a secure grip on irregular shapes and objects as thin as a pencil
Quick release bases make it easy to move camera between different mounts and locations
Compatible with all GoPro or equal quick release mounting systems
5 | Bag of Camera mounts and spare parts | Unit | 13 | Compatible with item #3
Bag GoPro (or equal) mounts and spare parts including curved and flat adhesive mounts, two mounting buckles, a 3-Way Pivot Arm, plus a variety of short and long thumb screws.
6 | Camera tripod | Unit | 13 | Grab-and-go mini extension pole and tripod
Compatible with item #3
Pocket-size of 4.6in (11.7cm)
Can be extended to to 8.9in (22.7cm)
7 | Firefighter Thermal imager | Unit | 2 | Firefighter Thermal imager with high resolution 320 x 240 pixel LCD display. With quick start-up and long battery life, the imager must start in few seconds for operations.
90 mm LCD screen, 320 x 240 pixels
Screen brightness: LCD fixe and constant
Resolution: IR 320 x 240
Pixel size: 12 microns
Spectral response: 7,5 to 14 microns
Temperature units: Fahrenheit and Celsius
Image Frequency: >25 Hz (ou 9 Hz)
F number: F1.0
Vision Field: 55 horizontal / 42 vertical
8 | Cordless Digital Inspection Camera | Unit | 2 | Cordless digital inspection camera with large 88 mm diagonal wide color display. Movie and shooting and audio recording functions. With possibility to rotate the image 180 °. Anti-glare function. Three default levels of illumination.
The cordless digital inspection camera should come with 2 GB SD memory card and 914 mm analog camera cable.
9 | Binoculars x10 | Unit | 2 | High 10x magnification
42mm objective lenses
Compact roof prism light path
Phase-correcting prism coatings eliminate internal interference to improve color and contrast
Dielectric prism coatings boost internal prism reflectivity
High-density (HD), extra-low dispersion (ED) glass lens elements
Anti-reflection fully multicoated optics
Short 5-foot close focus distance
Wide 63° apparent angle of view
330-foot field of view at 1000 yards
10 | Weather Station | Unit | 1 | Davis Vantage Vue or equal weather station to accurately measure, monitor, and manage weather data.
Inside/Outside Temperature
Inside/Outside Humidity
Barometric Pressure
Wind Speed and Direction
Dew Point
Rainfall
11 | Anemometer | Unit | 2 | Wind meter to measure current, average, and peak wind speed values.
12 | Set of 6 - 2 Way Radio walkie-talkie | Set of 6 | 2 | Professional free-use walkie-talkie with IP55 certified metal casing.
Dust and water- splash resistant.
With a range of up to 5/9 km
Free use PMP 446 with a range of 5 / 9 km.
IP55 certified and complies with MIL 810 c, d, e, f and g military standards.
8 channels with automatic channel scan
ON/OFF control button.
16 channel selector - 219 CTCSS 38 codes - DCS181)
Voice encryption.
iVox function (without accessories).
Scan function to detect occupied channels.
IP55 metal housing: highly resistant to external shocks.
MIL 810 c, d, e, f and g military standard.
Software programmable.
Keypad lock
Low battery alert.
Room Surveillance Operation
Earphone jack.
Lithium battery 2150 mAh
Autonomy up to 20h.
Dimensions: 116.6x58x40mm.
Weight: 244g
13 | Binoculars x12 | Unit | 8 | Compact pentaprism binoculars with high-quality glass optics and BK7 optical
glass with following features:
Soft touch body for shock protection and an optimal grip-
Reversible eyecups also suitable for wearers of glasses
Compensates up to +/-3 diopters to deliver clear images for spectacle wearers
Quick and easy to focus thanks to large focusing wheel
Armouring: Rubber
Diameter of Exit Pupil: 2.5 mm
Field of View /1000 m: 77 m
Focusing: Joint Focusing Arrangement
Lens Coating: Coated
Magnification Factor: 12x
Model: Compact Binoculars
Lens Diameter: 25 mm
Weight: 240 g
Colour: Black
14 | Laptop computer | Unit | 2 | HP ELITEBOOK 840 G8 Ref: 4535410-13 - Intel Core i7 1165G7 or equal
Specifications:
CPU:, 4 cores / 2,8 GHz
RAM: DDR4 16 GB
SSD 512 GB - 1 M.2 PCIe
Video integrated
Ports: 2x USB 3.0; 2xUSB Thunderbolt Type- C; 1xHDMI
Wi-Fi: 802.11ac
Fingerprint mode
Complete with chargers
Complete with operating system and software: Microsoft Windows 10 pro x64; MS Office 365 Service/Warranty:
3- year parts, 3-year repair
15 | Tablet with rugged case | Unit | 4 | Galaxy Tablet or equal with 10.5” wide display with 10.2mm symmetric bezel and octa core processor
with up to 128GB memory and 1TB micro SD.
Long lasting 7,040mAh battery and 15W fast charging.
The tablet should be provided with rugged case.
16 | Thermal image camera | Unit | 13 | Teledyne FLIR K53 or equal with FSX™ Flexible Scene Enhancement
IR Resolution: 320 × 240 pixels
Display: 4 in. LCD, 320 × 240 pixels, backlit
Object Temperature Range: –20°C to 150°C (–4°F to 302°F) 0°C to 650°C (32°F to 1202°F)
Camera weight incl. battery: 1.1 ±0.05 kg (2.4 ±0.1 lb.)
Camera size (L x W x H): 120 × 125 × 280 mm (4.7 × 4.9 × 11 in.)
Contrast optimization: Digital image enhancement using FSX
Depth of Field: 0.84 m to infinity (33 in. to infinity)
Detector Type: Focal plane array (FPA), uncooled microbolometer
Field of view (FOV): 51° × 38°
Focal Length: 9 mm (0.35 in.)
Focus: Fixed
Image Frequency: 60 Hz
Spectral Range: 7.5–13 µm
Storage Capacity: 200 files in total, with a maximum duration of 30 minutes. The total number of files is co-dependent on the number of saved images.
File Formats: Standard JPEG
Storage Media: Internal flash memory
USB: USB Mini-B

## drop down list (hidden)
Yes | FCA
No | EXW
Partial